## Sheet1
Description | Name | Value | Flag | Flag Values
File path to create and store error logs | logging_filepath | ErrorLogs\\benchmarking.log |  | Boolean
How many times the entire measurement process is repeated | repetitions | 3 |  | Integer
Number of measurements taken per repetition | iterations | 50 |  | Decimal
Delay between LAN device communication | delay | 0.1 |  | String
IP Address for oscilloscope connection, set to DEFAULT if no change | oscilloscope_ip | DEFAULT
IP Address for multimeter connection, set to DEFAULT if no change | multimeter_ip | DEFAULT
Flag to determine if pin toggling is to be checked | use_oscilloscope | TRUE
Name of board being measured | board_name | RaspberryPi_400
Name of current trial for the board | test_label | EdgeImp2
The filepath to save the current trial data, set to DEFAULT to use relative path - /[board_name]/[test_label] | data_filepath | DEFAULT
Steady voltage from source used for calculations | voltage | 5
Number of measurements for taking idle current | idle_iterations | 10
Output from the EdgeImpulse timing, used in the precise_power script (in seconds) | inference_time | 0.000342
How many inferences will be measured in the precise_power script | inferences_measured | 10